## Tag A Long Trailers
#VALUE!
Manufacturing Part #: GTTU20
| Standard Features |  | Description
| Capacity |  | 40,000 lb.
| Electrical |  | DOT approved lights, connectors and sealed wiring harness
| Frame |  | 14 in. Pierced i-beam, 30 ppf. with 4 in. channel crossmembers, 12 in. o.c.
| Dovetail |  | 5 ft.
| Upper Deck |  | N/A
| Side Rail |  | 8 in. channel
| Tongue |  | Cold formed
| Tires |  | 8 - 235/75 R17.5 LRH (5,675 lb.)
| Floor |  | Oak
| Coupler |  | Adjustable pintle eye
| Safety Chains |  | Heavy duty safety chains
| Ramps |  | 60in. x 24in. Heavy duty, Swing-up with spring assist
| Tiedowns |  | 6 D-rings
| Deck Length |  | 25 ft (20 ft. flat + 5 ft. dove)
| Deck Height |  | 36 in.
| Deck Width |  | Maximum 102 in.
| Fenders |  | N/A
| Lower Deck |  | N/A
| Brakes |  | All wheel air brake with spring lock each wheel (ABS)
| Tailgate |  | N/A
| Wheels |  | Heavy duty dual 17.5 in. wheels
| Jack |  | 2-50,000 lb. Dual speed jacks
| Axles |  | 2 - 25,000 oil bath axles
| Suspension |  | Spring suspension
| Toolbox |  | Lockable lid on tongue
| Finish |  | Sandblasted & Powder Coated Color of Choice
| Plates |  | Standard Globe Trailer vin data plate and warranty plate
| Warranty |  | 5 year defects materials & workmanship, 1 year parts
| Manuals |  | Parts, Service, & Operator manuals provided.
#VALUE!
Manufacturing Part #: GTTU25
| Standard Features |  | Description
| Capacity |  | 50,000 lb.
| Electrical |  | DOT approved lights, connectors and sealed wiring harness
| Frame |  | 14 in. Pierced i-beam, 30 ppf. with 4 in. channel crossmembers, 12 in. o.c.
| Dovetail |  | 5 ft.
| Upper Deck |  | N/A
| Side Rail |  | 8 in. channel
| Tongue |  | Cold formed
| Tires |  | 12 - 235/75 R17.5 LRH (5,675 lb.)
| Floor |  | Oak
| Coupler |  | Adjustable pintle eye
| Safety Chains |  | Heavy duty safety chains
| Ramps |  | 60in. x 24in. Heavy duty, Swing-up with spring assist
| Tiedowns |  | 6 D-rings
| Deck Length |  | 29 ft (24 ft. flat + 5 ft. dove)
| Deck Height |  | 36 in.
| Deck Width |  | Maximum 102 in.
| Fenders |  | N/A
| Lower Deck |  | N/A
| Brakes |  | All wheel air brake with spring lock each wheel (ABS)
| Tailgate |  | N/A
| Wheels |  | Heavy duty dual 17.5 in. wheels
| Jack |  | 2-50,000 lb. Dual speed jacks
| Axles |  | 3 - 25,000 oil bath axles
| Suspension |  | Spring suspension
| Toolbox |  | Lockable lid on tongue
| Finish |  | Sandblasted & Powder Coated Color of Choice
| Plates |  | Standard Globe Trailer vin data plate and warranty plate
| Warranty |  | 5 year defects materials & workmanship, 1 year parts
| Manuals |  | Parts, Service, & Operator manuals provided.
#VALUE!
Manufacturing Part #: GTTU30
| Standard Features |  | Description
| Capacity |  | 60,000 lb.
| Electrical |  | DOT approved lights, connectors and sealed wiring harness
| Frame |  | 14 in. Pierced i-beam, 30 ppf. with 4 in. channel crossmembers, 12 in. o.c.
| Dovetail |  | 5 ft.
| Upper Deck |  | N/A
| Side Rail |  | 8 in. channel
| Tongue |  | Cold formed
| Tires |  | 12 - 235/75 R17.5 LRH (5,675 lb.)
| Floor |  | Oak
| Coupler |  | Adjustable pintle eye
| Safety Chains |  | Heavy duty safety chains
| Ramps |  | 60in. x 24in. Heavy duty, Swing-up with spring assist
| Tiedowns |  | 6 D-rings
| Deck Length |  | 29 ft (24 ft. flat + 5 ft. dove)
| Deck Height |  | 36 in.
| Deck Width |  | Maximum 102 in.
| Fenders |  | N/A
| Lower Deck |  | N/A
| Brakes |  | All wheel air brake with spring lock each wheel (ABS)
| Tailgate |  | N/A
| Wheels |  | Heavy duty dual 17.5 in. wheels
| Jack |  | 2-50,000 lb. Dual speed jacks
| Axles |  | 3 - 25,000 oil bath axles
| Suspension |  | Spring suspension
| Toolbox |  | Lockable lid on tongue
| Finish |  | Sandblasted & Powder Coated Color of Choice
| Plates |  | Standard Globe Trailer vin data plate and warranty plate
| Warranty |  | 5 year defects materials & workmanship, 1 year parts
| Manuals |  | Parts, Service, & Operator manuals provided.

## Lowboy Trailers
Manufacturing Part #: GTBN35-GG
| Standard Features | Description
| General | This Specification is for a Model GTBN352-45-24-GG, 35-Ton, 2 Axle, Detachable Gooseneck, Non-Ground Bearing, Lowboy Trailer. Max Payload is 70,000 lbs in 12’ Load Concentration and a Shipping Weight of 15,800 lbs +/- 3%.
Dimensions:
| - Overall Length: | 44’ 2” (530”)
| - Overall Width: | 8’ 6”
| - GN Length: | 10’ 11” (131”)
| - GN Swing Clearance: | 86”
| - Load Well Length: | 24’ (288”)
| - Rear Deck Length | 9’ 3” (111”)
| - 5th Wheel Height: | 50”
| - King Pin Setting: | 16”
| - Ground Clearance: | 8”
| - Deck Height: | 24”
| - Rear Deck Height: | 40”
| - Axle Spacing: | 49”
Frame
| - Main Beam: | 16” fabricated T-1 “I” beam, 100,000 PSI.
| - Cross Memebers: | 10” & 4” Jr. “I” beams on 12” Centers.
| - Side Rail: | 16” fabricated T-1 “I” beam, 100,000 PSI.
| - Rear Tail: | 14” fabricated T-I “I” beam, 100,000 PSI.
| Axles: | Two (2) ea 25,000 lbs capacity axles, 77 ½” track.
| King Pin: | 2” heavy duty.
Wheels & Tires:
| - Tires: | 8 ea 255/70R x 22.5 “H” load range, steel belted radials.
| - Wheels: | 8 ea. 8.25 x 22.5, 10 hole hub piloted steel disc wheels.
| Brakes: | 16.5 x 7 air brakes w/ spring parking brake on front axle, auto slack adjust- ers, & 2S1M ABS system on 1st axle.
| Suspension: | 25,000 lb cush air ride suspension, with auto dump valve, & +/- 3 air ride adjustment.
| Front Ramps: | 26” double hinged front loading flip ramps with grousers.
| Standard Features | Description
| Rear Tail Section: | Open wheel with boom & bucket well.
| Electrical: | 12-Volt electrical system, 7 way SAE connector, all lights LED mounted in rubber grommets to DOT standards.
| Hydraulics: | Wet line hook-up on trailer for tractor PTO operation.
| Decking: | 2” oak flooring, open center, secured to frame with 5/16” self-taping torque screws.
| Tie Downs: | 16 ea “D” Ring tie downs 7 ea side on main deck, 1 on rear deck.
| Out Riggers: | 28 ea removable outriggers with double up front and double in middle of load well, 14 ea Side.
| Gooseneck: | 4-Position ride height with air operated positive self locking system.
| Finish | Sandblasted & Powder Coated Color of Choice, conspicuity tape and mud flaps provided.
| Plates | Standard Globe Trailer vin data plate and warranty plate
| Warranty | 10 year defects materials & workmanship, 1 year parts
| Manuals | Parts, Service, & Operator manuals provided.
Manufacturing Part #: GTBN50-GG
| Standard Features | Description
| General | This Specification is for Model GTBN503-50-24-GG, 50-Ton, 3 Axle, De- tachable Gooseneck, Non-Ground Bearing, Lowboy Trailer. Max Payload is 100,000 lbs in 12’ Load Concentration and a Shipping Weight of 20,700 lbs +/- 3%.
Dimensions:
| - Overall Length: | 50’ 1” (601”)
| - Overall Width: | 8’ 6”
| - GN Length: | 11’ 11” (143”)
| - GN Swing Clearance: | 98”
| - Load Well Length: | 24’ (288”)
| - 5th Wheel Height: | 14’ 2” (170”)
| - King Pin Setting: | 16”
| - Ground Clearance: | 8”
| - Deck Height: | 24”
| - Rear Deck Height: | 40”
| - Axle Spacing: | 54”
Frame
| - Main Beam: | 16” fabricated T-1 “I” beam, 100,000 PSI.
| - Cross Memebers: | 10” & 4” Jr. “I” beams on 12” Centers
| - Side Rail: | 16” fabricated T-I “I” beam, 100,000 PSI.
| - Rear Tail: | 14” fabricated T-1 “I” beam, 100,000 PSI.
| Axles: | 3 – 25,000 lbs capacity axles, 3rd axle lift.
| King Pin: | 2” heavy duty.
Wheels & Tires:
| - Tires: | 12 ea 255/70R x 22.5 “H” load range, steel belted radials.
| - Wheels: | 12 ea. 8.25 x 22.5, 10 hole hub piloted steel disc wheels.
| Brakes: | 16.5 x 7 air brakes w/ spring parking brake on front axle, auto slack adjust- ers, & 2S1M ABS system on 1st axle.
| Suspension: | 25,000 lb cush air ride suspension, with auto dump valve, & +/- 3 air ride adjustment.
| Front Ramps: | 26” double hinged front loading flip ramps with grousers.
| Standard Features | Description
| Rear Tail Section: | Open wheel with boom & bucket well.
| Electrical: | 12-Volt electrical system, 7 way SAE connector, all lights LED mounted in rubber grommets to DOT standards.
| Hydraulics: | Wet line hook-up on trailer for tractor PTO operation.
| Decking: | 2” oak flooring, open center, secured to frame with 5/16” self-taping torque screws.
| Tie Downs: | 18 ea “D” Ring tie downs 6 ea side on main deck, 3 on rear deck.
| Out Riggers: | 28 ea removable outriggers with double up front and double in middle of load well, 14 ea Side.
| Gooseneck: | 4-Position ride height with air operated positive self locking system.
| Finish | Sandblasted & Powder Coated Color of Choice, conspicuity tape and mud flaps provided.
| Plates | Standard Globe Trailer vin data plate and warranty plate
| Warranty | 10 year defects materials & workmanship, 1 year parts
| Manuals | Parts, Service, & Operator manuals provided.
Manufacturing Part #: GTBN55-GG
| Standard Features | Description
| General | This Specification is for Model GTBN553-50-24-GG, 55-Ton, 3 Axle, De- tachable Gooseneck, Non-Ground Bearing, Lowboy Trailer. Max Payload is 110,000 lbs in 12’ Load Concentration and a Shipping Weight of 21,700 lbs +/- 3%.
Dimensions:
| - Overall Length: | 50’ 1” (601”)
| - Overall Width: | 8’ 6”
| - GN Length: | 11’ 11” (143”)
| - GN Swing Clearance: | 98”
| - Load Well Length: | 24’ (288”)
| - 5th Wheel Height: | 14’ 2” (170”)
| - King Pin Setting: | 16”
| - Ground Clearance: | 8”
| - Deck Height: | 24”
| - Rear Deck Height: | 40”
| - Axle Spacing: | 54”
Frame
| - Main Beam: | 16” fabricated T-1 “I” beam, 100,000 PSI.
| - Cross Memebers: | 10” & 4” Jr. “I” beams on 12” Centers
| - Side Rail: | 16” fabricated T-I “I” beam, 100,000 PSI.
| - Rear Tail: | 14” fabricated T-1 “I” beam, 100,000 PSI.
| Axles: | 3 – 25,000 lbs capacity axles, 3rd axle lift.
| King Pin: | 2” heavy duty.
Wheels & Tires:
| - Tires: | 12 ea 255/70R x 22.5 “H” load range, steel belted radials.
| - Wheels: | 12 ea. 8.25 x 22.5, 10 hole hub piloted steel disc wheels.
| Brakes: | 16.5 x 7 air brakes w/ spring parking brake on front axle, auto slack adjust- ers, & 2S1M ABS system on 1st axle.
| Suspension: | 25,000 lb cush air ride suspension, with auto dump valve, & +/- 3 air ride adjustment.
| Front Ramps: | 26” double hinged front loading flip ramps with grousers.
| Standard Features | Description
| Rear Tail Section: | Open wheel with boom & bucket well.
| Electrical: | 12-Volt electrical system, 7 way SAE connector, all lights LED mounted in rubber grommets to DOT standards.
| Hydraulics: | Wet line hook-up on trailer for tractor PTO operation.
| Decking: | 2” oak flooring, open center, secured to frame with 5/16” self-taping torque screws.
| Tie Downs: | 18 ea “D” Ring tie downs 6 ea side on main deck, 3 on rear deck.
| Out Riggers: | 28 ea removable outriggers with double up front and double in middle of load well, 14 ea Side.
| Gooseneck: | 4-Position ride height with air operated positive self locking system.
| Finish | Sandblasted & Powder Coated Color of Choice, conspicuity tape and mud flaps provided.
| Plates | Standard Globe Trailer vin data plate and warranty plate
| Warranty | 10 year defects materials & workmanship, 1 year parts
| Manuals | Parts, Service, & Operator manuals provided.
Manufacturing Part #: GTBN35-HGG
| Standard Features | Description
| General | This Specification is for a Model GTBN352-47-24-HGG, 35-Ton, 2 Axle, Detachable Gooseneck, Non-Ground Bearing, Lowboy Trailer. Max Payload is 70,000 lbs in 12’ Load Concentration and a Shipping Weight of 15,800 lbs +/- 3%.
Dimensions:
| - Overall Length: | 46’ 1” (552”)
| - Overall Width: | 8’ 6”
| - GN Length: | 11’ 11” (143”)
| - GN Swing Clearance: | 98”
| - Load Well Length: | 24’ (288”)
| - Rear Deck Length | 10’ 2” (122”)
| - 5th Wheel Height: | 50”
| - King Pin Setting: | 16”
| - Ground Clearance: | 8”
| - Deck Height: | 24”
| - Rear Deck Height: | 40”
| - Axle Spacing: | 54”
Frame
| - Main Beam: | 16” fabricated T-1 “I” beam, 100,000 PSI.
| - Cross Memebers: | 10” & 4” Jr. “I” beams on 12” Centers.
| - Side Rail: | 16” fabricated T-1 “I” beam, 100,000 PSI.
| - Rear Tail: | 14” fabricated T-I “I” beam, 100,000 PSI.
| Axles: | Two (2) ea 25,000 lbs capacity axles, 77 ½” track.
| King Pin: | 2” heavy duty.
Wheels & Tires:
| - Tires: | 8 ea 255/70R x 22.5 “H” load range, steel belted radials.
| - Wheels: | 8 ea. 8.25 x 22.5, 10 hole hub piloted steel disc wheels.
| Brakes: | 16.5 x 7 air brakes w/ spring parking brake on front axle, auto slack adjust- ers, & 2S1M ABS system on 1st axle.
| Suspension: | 25,000 lb cush air ride suspension, with auto dump valve, & +/- 3 air ride adjustment.
| Standard Features | Description
| Front Ramps: | 26” double hinged front loading flip ramps with grousers.
| Rear Tail Section: | Open wheel with boom & bucket well, set up for 4th axle flip/stinger.
| Electrical: | 12-Volt electrical system, 7 way SAE connector, all lights LED mounted in rubber grommets to DOT standards.
| Hydraulics: | Wet line hook-up on trailer for tractor PTO operation.
| Decking: | 2” oak flooring, open center, secured to frame with 5/16” self-taping torque screws.
| Tie Downs: | 16 ea “D” Ring tie downs 7 ea side on main deck, 1 on rear deck.
| Out Riggers: | 28 ea removable outriggers with double up front and double in middle of load well, 14 ea Side.
| Gooseneck: | 4-Position ride height with air operated positive self locking system.
| Finish | Sandblasted & Powder Coated Color of Choice, conspicuity tape and mud flaps provided.
| Plates | Standard Globe Trailer vin data plate and warranty plate
| Warranty | 10 year defects materials & workmanship, 1 year parts
| Manuals | Parts, Service, & Operator manuals provided.
Manufacturing Part #: GTBN50-HGG
| Standard Features | Description
| General | This Specification is for Model GTBN503-50-24-HGG, 50-Ton, 3 Axle, Detachable Gooseneck, Non-Ground Bearing, Lowboy Trailer. Max Payload is 100,000 lbs in 12’ Load Concentration and a Shipping Weight of 20,700 lbs +/- 3%.
Dimensions:
| - Overall Length: | 50’ 1” (601”)
| - Overall Width: | 8’ 6”
| - GN Length: | 11’ 11” (143”)
| - GN Swing Clearance: | 98”
| - Load Well Length: | 24’ (288”)
| - 5th Wheel Height: | 14’ 2” (170”)
| - King Pin Setting: | 16”
| - Ground Clearance: | 8”
| - Deck Height: | 24”
| - Rear Deck Height: | 40”
| - Axle Spacing: | 54”
Frame
| - Main Beam: | 16” fabricated T-1 “I” beam, 100,000 PSI.
| - Cross Memebers: | 10” & 4” Jr. “I” beams on 12” Centers
| - Side Rail: | 16” fabricated T-I “I” beam, 100,000 PSI.
| - Rear Tail: | 14” fabricated T-1 “I” beam, 100,000 PSI.
| Axles: | 3 – 25,000 lbs capacity axles, 3rd axle lift.
| King Pin: | 2” heavy duty.
Wheels & Tires:
| - Tires: | 12 ea 255/70R x 22.5 “H” load range, steel belted radials.
| - Wheels: | 12 ea. 8.25 x 22.5, 10 hole hub piloted steel disc wheels.
| Brakes: | 16.5 x 7 air brakes w/ spring parking brake on front axle, auto slack adjust- ers, & 2S1M ABS system on 1st axle.
| Standard Features | Description
| Suspension: | 25,000 lb cush air ride suspension, with auto dump valve, & +/- 3 air ride adjustment.
| Front Ramps: | 26” double hinged front loading flip ramps with grousers.
| Rear Tail Section: | Open wheel with boom & bucket well, set up for 4th axle flip/stinger.
| Electrical: | 12-Volt electrical system, 7 way SAE connector, all lights LED mounted in rubber grommets to DOT standards.
| Hydraulics: | Wet line hook-up on trailer for tractor PTO operation.
| Decking: | 2” oak flooring, open center, secured to frame with 5/16” self-taping torque screws.
| Tie Downs: | 18 ea “D” Ring tie downs 6 ea side on main deck, 3 on rear deck.
| Out Riggers: | 28 ea removable outriggers with double up front and double in middle of load well, 14 ea Side.
| Gooseneck: | 4-Position ride height with air operated positive self locking system.
| Finish | Sandblasted & Powder Coated Color of Choice, conspicuity tape and mud flaps provided.
| Plates | Standard Globe Trailer vin data plate and warranty plate
| Warranty | 10 year defects materials & workmanship, 1 year parts
| Manuals | Parts, Service, & Operator manuals provided.
Manufacturing Part #: GTBN55-HGG
| Standard Features | Description
| General | This Specification is for Model GTBN553-51-24-HGG, 55-Ton, 3 Axle, Detachable Gooseneck, Non-Ground Bearing, Lowboy Trailer. Max Payload is 110,000 lbs in 12’ Load Concentration and a Shipping Weight of 21,700 lbs +/- 3%.
Dimensions:
| - Overall Length: | 50’ 1” (601”)
| - Overall Width: | 8’ 6”
| - GN Length: | 11’ 11” (143”)
| - GN Swing Clearance: | 98”
| - Load Well Length: | 24’ (288”)
| - 5th Wheel Height: | 14’ 2” (170”)
| - King Pin Setting: | 16”
| - Ground Clearance: | 8”
| - Deck Height: | 24”
| - Rear Deck Height: | 40”
| - Axle Spacing: | 54”
Frame
| - Main Beam: | 16” fabricated T-1 “I” beam, 100,000 PSI.
| - Cross Memebers: | 10” & 4” Jr. “I” beams on 12” Centers
| - Side Rail: | 16” fabricated T-I “I” beam, 100,000 PSI.
| - Rear Tail: | 14” fabricated T-1 “I” beam, 100,000 PSI.
| Axles: | 3 – 25,000 lbs capacity axles, 3rd axle lift.
| King Pin: | 2” heavy duty.
Wheels & Tires:
| - Tires: | 12 ea 255/70R x 22.5 “H” load range, steel belted radials.
| - Wheels: | 12 ea. 8.25 x 22.5, 10 hole hub piloted steel disc wheels.
| Brakes: | 16.5 x 7 air brakes w/ spring parking brake on front axle, auto slack adjust- ers, & 2S1M ABS system on 1st axle.
| Suspension: | 25,000 lb cush air ride suspension, with auto dump valve, & +/- 3 air ride adjustment.
| Front Ramps: | 26” double hinged front loading flip ramps with grousers.
| Rear Tail Section: | Open wheel with boom & bucket well, set up for 4th axle flip/stinger.
| Standard Features | Description
| Electrical: | 12-Volt electrical system, 7 way SAE connector, all lights LED mounted in rubber grommets to DOT standards.
| Hydraulics: | Wet line hook-up on trailer for tractor PTO operation.
| Decking: | 2” oak flooring, open center, secured to frame with 5/16” self-taping torque screws.
| Tie Downs: | 18 ea “D” Ring tie downs 6 ea side on main deck, 3 on rear deck.
| Out Riggers: | 28 ea removable outriggers with double up front and double in middle of load well, 14 ea Side.
| Gooseneck: | 4-Position ride height with air operated positive self locking system.
| Finish | Sandblasted & Powder Coated Color of Choice, conspicuity tape and mud flaps provided.
| Plates | Standard Globe Trailer vin data plate and warranty plate
| Warranty | 10 year defects materials & workmanship, 1 year parts
| Manuals | Parts, Service, & Operator manuals provided.
Manufacturing Part #: GTBN60-HGG
| Standard Features | Description
| General | This Specification is for Model GTBN603-53-26-HGG, 60-Ton, 3 Axle, Detachable Gooseneck, Non-Ground Bearing, Lowboy Trailer. Max Payload of 120,000 lbs in 12’ Load Concentration and a Shipping Weight of 22,900 lbs +/- 3%.
Dimensions:
| - Overall Length: | 52’ 7” (631”)
| - Overall Width: | 8’ 6”
| - GN Length: | 11’ 11” (143”)
| - GN Swing Clearance: | 98”
| - Load Well Length: | 26’ (312”)
| - 5th Wheel Height: | 14’ 2” (176”)
| - King Pin Setting: | 16”
| - Ground Clearance: | 8”
| - Deck Height: | 24”
| - Rear Deck Height: | 40”
| - Axle Spacing: | 54”
Frame
| - Main Beam: | 16” fabricated T-1 “I” beam, 100,000 PSI.
| - Cross Memebers: | 10” Jr. “I” beams on 12” Centers
| - Side Rail: | 16” fabricated T-I “I” beam, 100,000 PSI.
| - Rear Tail: | 14” fabricated T-1 “I” beam, 100,000 PSI.
| Axles: | 3 – 30,000 lbs capacity axles, 3rd axle lift.
| King Pin: | 2” heavy duty.
Wheels & Tires:
| - Tires: | 12 ea 275/70R x 22.5 “H” load range, steel belted radials.
| - Wheels: | 12 ea. 8.25 x 22.5, 10 hole hub piloted steel disc wheels.
| Brakes: | 16.5 x 7 air brakes w/ spring parking brake on front axle, auto slack adjust- ers, & 2S1M ABS system on 1st axle.
| Suspension: | Cush 30,000# air ride yoke mount suspension, 3rd axle air lift, with auto dump valve, & +/- 3 air ride adjustment.
| Front Ramps: | 26” double hinged front loading flip ramps with grousers.
| Standard Features | Description
| Rear Tail Section: | Open wheel with boom & bucket well, set up for 4th axle flip/stinger.
| Electrical: | 12-Volt electrical system, 7 way SAE connector, all lights LED mounted in rubber grommets to DOT standards.
| Hydraulics: | Wet line hook-up on trailer for tractor PTO operation.
| Decking: | 2” oak flooring, open center, secured to frame with 5/16” self-taping torque screws.
| Tie Downs: | 22 ea “D” Ring tie downs 9 ea side on main deck, 2 on rear deck.
| Out Riggers: | 32 ea removable outriggers with double up front and double in middle of loadwell, Lock-In-Lock-Out 16 ea Side.
| Gooseneck: | 4-Position ride height with air operated positive self locking system.
| Finish | Sandblasted & Powder Coated Color of Choice, conspicuity tape and mud flaps provided.
| Plates | Standard Globe Trailer vin data plate and warranty plate
| Warranty | 10 year defects materials & workmanship, 1 year parts
| Manuals | Parts, Service, & Operator manuals provided.
Manufacturing Part #: GTBN65-HGG
| Standard Features | Description
| General | This Specification is for Model GTBN653-53-26-HGG, 65-Ton, 3 Axle, Detachable Gooseneck, Non-Ground Bearing, Lowboy Trailer. Max Payload of 130,000 lbs in 12’ Load Concentration and a Shipping Weight of 23,500 lbs +/- 3%.
Dimensions:
| - Overall Length: | 52’ 7” (631”)
| - Overall Width: | 8’ 6”
| - GN Length: | 11’ 11” (143”)
| - GN Swing Clearance: | 98”
| - Load Well Length: | 26’ (312”)
| - 5th Wheel Height: | 14’ 2” (176”)
| - King Pin Setting: | 16”
| - Ground Clearance: | 8”
| - Deck Height: | 24”
| - Rear Deck Height: | 40”
| - Axle Spacing: | 54”
Frame
| - Main Beam: | 16” fabricated T-1 “I” beam, 100,000 PSI.
| - Cross Memebers: | 10” Jr. “I” beams on 12” Centers
| - Side Rail: | 16” fabricated T-I “I” beam, 100,000 PSI.
| - Rear Tail: | 14” fabricated T-1 “I” beam, 100,000 PSI.
| Axles: | 3 – 30,000 lbs capacity axles, 3rd axle lift.
| King Pin: | 2” heavy duty.
Wheels & Tires:
| - Tires: | 12 ea 275/70R x 22.5 “H” load range, steel belted radials.
| - Wheels: | 12 ea. 8.25 x 22.5, 10 hole hub piloted steel disc wheels.
| Brakes: | 16.5 x 7 air brakes w/ spring parking brake on front axle, auto slack adjust- ers, & 2S1M ABS system on 1st axle.
| Suspension: | Cush 30,000# air ride yoke mount suspension, 3rd axle air lift, with auto dump valve, & +/- 3 air ride adjustment.
| Standard Features | Description
| Front Ramps: | 26” double hinged front loading flip ramps with grousers.
| Rear Tail Section: | Open wheel with boom & bucket well, set up for 4th axle flip/stinger.
| Electrical: | 12-Volt electrical system, 7 way SAE connector, all lights LED mounted in rubber grommets to DOT standards.
| Hydraulics: | Wet line hook-up on trailer for tractor PTO operation.
| Decking: | 2” oak flooring, open center, secured to frame with 5/16” self-taping torque screws.
| Tie Downs: | 22 ea “D” Ring tie downs 9 ea side on main deck, 2 on rear deck.
| Out Riggers: | 32 ea removable outriggers with double up front and double in middle of loadwell, Lock-In-Lock-Out 16 ea Side.
| Gooseneck: | 4-Position ride height with air operated positive self locking system.
| Finish | Sandblasted & Powder Coated Color of Choice, conspicuity tape and mud flaps provided.
| Plates | Standard Globe Trailer vin data plate and warranty plate
| Warranty | 1 year defects materials & workmanship, 1 year parts
| Manuals | Parts, Service, & Operator manuals provided.
Manufacturing Part #: GTBN70-HGG
| Standard Features | Description
| General | This Specification is for Model GTBN703-53-26-HGG, 70-Ton, 3 Axle, Detachable Gooseneck, Non-Ground Bearing, Lowboy Trailer. Max Payload of 130,000 lbs in 12’ Load Concentration and a Shipping Weight of 25,300 lbs +/- 3%.
Dimensions:
| - Overall Length: | 52’ 7” (631”)
| - Overall Width: | 8’ 6”
| - GN Length: | 11’ 11” (143”)
| - GN Swing Clearance: | 98”
| - Load Well Length: | 26’ (312”)
| - 5th Wheel Height: | 14’ 2” (176”)
| - King Pin Setting: | 16”
| - Ground Clearance: | 8”
| - Deck Height: | 24”
| - Rear Deck Height: | 40”
| - Axle Spacing: | 54”
Frame
| - Main Beam: | 16” fabricated T-1 “I” beam, 100,000 PSI.
| - Cross Memebers: | 10” Jr. “I” beams on 12” Centers
| - Side Rail: | 16” fabricated T-I “I” beam, 100,000 PSI.
| - Rear Tail: | 14” fabricated T-1 “I” beam, 100,000 PSI.
| Axles: | 3 – 30,000 lbs capacity axles, 3rd axle lift.
| King Pin: | 2” heavy duty.
Wheels & Tires:
| - Tires: | 12 ea 275/70R x 22.5 “H” load range, steel belted radials.
| - Wheels: | 12 ea. 8.25 x 22.5, 10 hole hub piloted steel disc wheels.
| Brakes: | 16.5 x 7 air brakes w/ spring parking brake on front axle, auto slack adjust- ers, & 2S1M ABS system on 1st axle.
| Suspension: | Cush 30,000# air ride yoke mount suspension, 3rd axle air lift, with auto dump valve, & +/- 3 air ride adjustment.
| Standard Features | Description
| Front Ramps: | 26” double hinged front loading flip ramps with grousers.
| Rear Tail Section: | Open wheel with boom & bucket well, set up for 4th axle flip/stinger.
| Electrical: | 12-Volt electrical system, 7 way SAE connector, all lights LED mounted in rubber grommets to DOT standards.
| Hydraulics: | Wet line hook-up on trailer for tractor PTO operation.
| Decking: | 2” oak flooring, open center, secured to frame with 5/16” self-taping torque screws.
| Tie Downs: | 22 ea “D” Ring tie downs 9 ea side on main deck, 2 on rear deck.
| Out Riggers: | 32 ea removable outriggers with double up front and double in middle of loadwell, Lock-In-Lock-Out 16 ea Side.
| Gooseneck: | 4-Position ride height with air operated positive self locking system.
| Finish | Sandblasted & Powder Coated Color of Choice, conspicuity tape and mud flaps provided.
| Plates | Standard Globe Trailer vin data plate and warranty plate
| Warranty | 1 year defects materials & workmanship, 1 year parts
| Manuals | Parts, Service, & Operator manuals provided.

## Multi-Axle Components
Manufacturing Part #: GTZY12
| Standard Features | Description
| General | This Specification is for Model GTZY121-5, 1 Axle, Flip Axle, Shipping Weight of 2,600 lbs +/- 3%.
Dimensions:
| - Overall Length: | 5’ (60”)
| - Overall Width: | 8’ 6”
| - Height: | 40”
| - Axle Spacing: | 54”
| Frame: | T1 Flange & web 100,000 PSI
| Axles: | 1 – 25,000 lbs capacity axles.
| King Pin: | 2” heavy duty.
Wheels & Tires:
| - Tires: | 4 ea 255/70R x 22.5 “H” load range, steel belted radials.
| - Wheels: | 4 ea. 8.25 x 22.5, 10 hole hub piloted steel disc wheels.
| Brakes: | 16.5 x 7 air brakes w/ spring parking brake, auto slack adjusters.
| Suspension: | Cush 25,000# air ride.
| Electrical: | 12-Volt electrical system, 7 way SAE connector, all lights LED mounted in rubber grommets to DOT standards.
| Tie Downs: | 2 ea “D” Ring tie downs on rear bumper.
| Finish | Sandblasted & Powder Coated Color of Choice, conspicuity tape and mud flaps provided.
| Plates | Standard Globe Trailer vin data plate and warranty plate
| Warranty | 1 year defects materials & workmanship, 1 year parts
| Manuals | Parts, Service, & Operator manuals provided.
Manufacturing Part #: 50/55-Ton Spreader Bar
| Standard Features | Description
| General | This Specification is for a 50/55-Ton Spreader Bar, Shipping Weight of 2,800 lbs +/- 3%.
Dimensions:
| - Overall Length: | 14’ 6” (174”)
| - Overall Width: | 48”
| - Height: | 40”
| - Spread: | 14’ 1” (169”)
| Frame: | T1 Flange & web 100,000 PSI
| Landing Gear: | Drop leg Jack
| Electrical: | 12-Volt electrical system, 7 way SAE connector, all lights LED mounted in rubber grommets to DOT standards.
| Finish | Sandblasted & Powder Coated Color of Choice, conspicuity tape and mud flaps provided.
| Plates | Standard Globe Trailer vin data plate and warranty plate
| Warranty | 1 year defects materials & workmanship, 1 year parts
| Manuals | Parts, Service, & Operator manuals provided.
Manufacturing Part #: 60/65-Ton Spreader Bar
| Standard Features | Description
| General | This Specification is for a 60/65-Ton Spreader Bar, Shipping Weight of 3,000 lbs +/- 3%.
Dimensions:
| - Overall Length: | 14’ 6” (174”)
| - Overall Width: | 48”
| - Height: | 40”
| - Spread: | 14’ 1” (169”)
| Frame: | T1 Flange & web 100,000 PSI
| Landing Gear: | Drop leg Jack
| Electrical: | 12-Volt electrical system, 7 way SAE connector, all lights LED mounted in rubber grommets to DOT standards.
| Finish | Sandblasted & Powder Coated Color of Choice, conspicuity tape and mud flaps provided.
| Plates | Standard Globe Trailer vin data plate and warranty plate
| Warranty | 1 year defects materials & workmanship, 1 year parts
| Manuals | Parts, Service, & Operator manuals provided.
Manufacturing Part #: GTYY10
| Standard Features | Description
| General | This Specification is for Model GTYY101-5, 1 Axle, Stinger/Flip Axle, with 14’1” Spread and a Shipping Weight of 5,400 lbs +/- 3%.
Dimensions:
| - Overall Length: | 5’ (60”)
| - Overall Width: | 8’ 6”
| - Height: | 40”
| - Axle Spacing: | 54”
| - Spread: | 14’ 1” (169”)
| Frame: | T1 Flange & web 100,000 PSI
| Landing Gear: | Drop Leg Jack
| Axles: | 1 – 25,000 lbs capacity axles.
| King Pin: | 2” heavy duty.
Wheels & Tires:
| - Tires: | 4 ea 255/70R x 22.5 “H” load range, steel belted radials.
| - Wheels: | 4 ea. 8.25 x 22.5, 10 hole hub piloted steel disc wheels.
| Brakes: | 16.5 x 7 air brakes w/ spring parking brake, auto slack adjusters.
| Suspension: | Cush 25,000# air ride.
| Electrical: | 12-Volt electrical system, 7 way SAE connector, all lights LED mounted in rubber grommets to DOT standards.
| Tie Downs: | 2 ea “D” Ring tie downs on rear bumper.
| Finish | Sandblasted & Powder Coated Color of Choice, conspicuity tape and mud flaps provided.
| Plates | Standard Globe Trailer vin data plate and warranty plate
| Warranty | 1 year defects materials & workmanship, 1 year parts
| Manuals | Parts, Service, & Operator manuals provided.
No Image Available Manufacturing Part #: GTYY20 GSA Price w/IFF: $42,877.07
Manufacturing Part #: GTYY20
| Standard Features | Description
| General | This Specification is for Model GTYY202-10, 2 Axle, Stinger/Flip Axle, with 14’1” Spread and a Shipping Weight of 8,000 lbs +/- 3%.
Dimensions:
| - Overall Length: | 10’ (120”)
| - Overall Width: | 8’ 6”
| - Height: | 40”
| - Axle Spacing: | 54”
| - Spread: | 14’ 1” (169”)
| Frame: | T1 Flange & web 100,000 PSI
| Landing Gear: | Drop Leg Jack
| Axles: | 2 – 25,000 lbs capacity axles.
| King Pin: | 2” heavy duty.
Wheels & Tires:
| - Tires: | 8 ea 255/70R x 22.5 “H” load range, steel belted radials.
| - Wheels: | 8 ea. 8.25 x 22.5, 10 hole hub piloted steel disc wheels.
| Brakes: | 16.5 x 7 air brakes w/ spring parking brake, auto slack adjusters.
| Suspension: | Cush 25,000# air ride.
| Electrical: | 12-Volt electrical system, 7 way SAE connector, all lights LED mounted in rubber grommets to DOT standards.
| Tie Downs: | 2 ea “D” Ring tie downs on rear bumper.
| Finish | Sandblasted & Powder Coated Color of Choice, conspicuity tape and mud flaps provided.
| Plates | Standard Globe Trailer vin data plate and warranty plate
| Warranty | 1 year defects materials & workmanship, 1 year parts
| Manuals | Parts, Service, & Operator manuals provided.
No Image Available Manufacturing Part #: GTYY20 GSA Price w/IFF: $42,877.07
Manufacturing Part #: GTYY30
| Standard Features | Description
| General | This Specification is for Model GTYY303-15, 3 Axle, Stinger/Flip Axle, with 14’1” Spread and a Shipping Weight of 10,600 lbs +/- 3%.
Dimensions:
| - Overall Length: | 15’ (144”)
| - Overall Width: | 8’ 6”
| - Height: | 40”
| - Axle Spacing: | 54”
| - Spread: | 14’ 1” (169”)
| Frame: | T1 flange & web 100,000 PSI
| Landing Gear: | Drop Leg Jack
| Axles: | 3 – 25,000 lbs capacity axles.
| King Pin: | 2” heavy duty.
Wheels & Tires:
| - Tires: | 12 ea 255/70R x 22.5 “H” load range, steel belted radials.
| - Wheels: | 12 ea. 8.25 x 22.5, 10 hole hub piloted steel disc wheels.
| Brakes: | 16.5 x 7 air brakes w/ spring parking brake, auto slack adjusters.
| Suspension: | Cush 25,000# air ride.
| Electrical: | 12-Volt electrical system, 7 way SAE connector, all lights LED mounted in rubber grommets to DOT standards.
| Tie Downs: | 2 ea “D” Ring tie downs on rear bumper.
| Finish | Sandblasted & Powder Coated Color of Choice, conspicuity tape and mud flaps provided.
| Plates | Standard Globe Trailer vin data plate and warranty plate
| Warranty | 1 year defects materials & workmanship, 1 year parts
| Manuals | Parts, Service, & Operator manuals provided.
Manufacturing Part #: GTXX10
| Standard Features | Description
| General | This Specification is for Model GTXX101-20, 1 Axle, Jeep/Dolly with a Shipping Weight of 6,600 lbs +/- 3%.
Dimensions:
| - Overall Length: | 20’ (240”)
| - Overall Width: | 8’ 6”
| - Swing Clearance | 86”
| -5th Wheel Height: | 50”
| - Axle Spacing: | 54”
| Frame: | T1 Flange & web 100,000 PSI
| Fenders: | Located on gooseneck with mud flaps
| Landing Gear: | Drop Leg Jacks
| 5th Wheel Coupler: | 53” heavy duty, sliding 5th wheel
| King Pin: | 2” heavy duty
| Axles: | 1 – 25,000 lbs capacity axles.
| King Pin: | 2” heavy duty.
Wheels & Tires:
| - Tires: | 4 ea 255/70R x 22.5 “H” load range, steel belted radials.
| - Wheels: | 4 ea. 8.25 x 22.5, 10 hole hub piloted steel disc wheels.
| Brakes: | 16.5 x 7 air brakes w/ spring parking brake, auto slack adjusters.
| Suspension: | Cush 25,000# air ride.
| Electrical: | 12-Volt electrical system, 7 way SAE connector, all lights LED mounted in rubber grommets to DOT standards.
| Tie Downs: | 2 ea “D” Ring tie downs.
| Finish | Sandblasted & Powder Coated Color of Choice, conspicuity tape and mud flaps provided.
| Plates | Standard Globe Trailer vin data plate and warranty plate
| Warranty | 1 year defects materials & workmanship, 1 year parts
| Manuals | Parts, Service, & Operator manuals provided.
Manufacturing Part #: GTXX20
| Standard Features | Description
| General | This Specification is for Model GTXX202-25, 2 Axle, Jeep/Dolly with a Shipping Weight of 7,800 lbs +/- 3%.
Dimensions:
| - Overall Length: | 25’ (300”)
| - Overall Width: | 8’ 6”
| - Swing Clearance | 98”
| -5th Wheel Height: | 50”
| - Axle Spacing: | 54”
| Frame: | T1 Flange & web 100,000 PSI
| Fenders: | Located on gooseneck with mud flaps
| Landing Gear: | Drop Leg Jacks
| 5th Wheel Coupler: | 53” heavy duty, sliding 5th wheel
| King Pin: | 2” heavy duty
| Axles: | 2 – 25,000 lbs capacity axles.
| King Pin: | 2” heavy duty.
Wheels & Tires:
| - Tires: | 8 ea 255/70R x 22.5 “H” load range, steel belted radials.
| - Wheels: | 8 ea. 8.25 x 22.5, 10 hole hub piloted steel disc wheels.
| Brakes: | 16.5 x 7 air brakes w/ spring parking brake, auto slack adjusters.
| Suspension: | Cush 25,000# air ride.
| Electrical: | 12-Volt electrical system, 7 way SAE connector, all lights LED mounted in rubber grommets to DOT standards.
| Tie Downs: | 2 ea “D” Ring tie downs.
| Finish | Sandblasted & Powder Coated Color of Choice, conspicuity tape and mud flaps provided.
| Plates | Standard Globe Trailer vin data plate and warranty plate
| Warranty | 1 year defects materials & workmanship, 1 year parts
| Manuals | Parts, Service, & Operator manuals provided.
Manufacturing Part #: GTXX30
| Standard Features | Description
| General | This Specification is for Model GTXX303-30, 3 Axle, Jeep/Dolly with a Shipping Weight of 10,600 lbs +/- 3%.
Dimensions:
| - Overall Length: | 30’ (360”)
| - Overall Width: | 8’ 6”
| - Swing Clearance | 108”
| -5th Wheel Height: | 50”
| - Axle Spacing: | 54”
| Frame: | T1 Flange & web 100,000 PSI
| Fenders: | Located on gooseneck with mud flaps
| Landing Gear: | Drop Leg Jacks
| 5th Wheel Coupler: | 53” heavy duty, sliding 5th wheel
| King Pin: | 2” heavy duty
| Axles: | 3 – 25,000 lbs capacity axles.
| King Pin: | 2” heavy duty.
Wheels & Tires:
| - Tires: | 12 ea 255/70R x 22.5 “H” load range, steel belted radials.
| - Wheels: | 12 ea. 8.25 x 22.5, 10 hole hub piloted steel disc wheels.
| Brakes: | 16.5 x 7 air brakes w/ spring parking brake, auto slack adjusters.
| Suspension: | Cush 25,000# air ride.
| Electrical: | 12-Volt electrical system, 7 way SAE connector, all lights LED mounted in rubber grommets to DOT standards.
| Tie Downs: | 2 ea “D” Ring tie downs.
| Finish | Sandblasted & Powder Coated Color of Choice, conspicuity tape and mud flaps provided.
| Plates | Standard Globe Trailer vin data plate and warranty plate
| Warranty | 1 year defects materials & workmanship, 1 year parts
| Manuals | Parts, Service, & Operator manuals provided.

## Dumps
Manufacturing Part #: GTDD30-30YD
| Standard Features | Description
| General | This Specification is for a GTDD302-30-30Y, 30-Yard, Tandem Axle, Level Floor, Dump Trailer. With a Maximum Capacity of 60,000 lbs and a Ship- ping Weight of 17,200 lbs +/- 3%.
Dimensions:
| - Overall Length: | 30’ 0” (360”)
| - Overall Width: | 8’ 6” (102”)
| - Overall Height: | 10’ 0” (120”)
| - Inner Width: | 94”
| - Inner Height: | 54”
| - King Pin Setting: | 18”
| - King Pin Height: | 51”
Frame
| - Main Beam: | 16” “I” beam
| - Longitudinals: | 6” 10 gauge grade 40 steel full length
| - Floor Sills: | 4” Jr. “I” beams on 12” centers
| - Side Walls: | 54” hight, 10 gauge grade 50 steel and 4” x 6” structural tubing with 3” x 3” angle on top.
| - Floor: | 1/4” grade 50 steel with 4 rows of 2” x 2” angle
| Tailgate: | Heavy duty barn door type gate, hinged and lockable.
| Axles: | 2 – 25,000 lbs capacity axles.
| Lnading Gear: | 2-speed landing gear, static load capacity 160,000 lbs, lifting capacity 50,000 lbs, side capacity 29,000 lbs.
| King Pin: | 2” heavy duty.
| Wheels & Tires: | 2-speed landing gear, static load capacity 160,000 lbs, lifting capacity 50,000 lbs, side capacity 29,000 lbs.
| - Tires: | 8 ea 255/70R x 22.5 “H” load range, steel belted radials.
| - Wheels: | 8 ea. 8.25 x 22.5, 10 hole hub piloted steel disc wheels.
| Standard Features | Description
| Brakes: | 16.5 x 7 air brakes w/ spring parking brake on front axle, auto slack adjust- ers, & 2S1M ABS system on 1st axle.
| Suspension: | Heavy duty single point spring ride suspension
| Electrical: | 12-Volt electrical system, 7 way SAE connector, all lights LED mounted in rubber grommets to DOT standards.
| Hydraulics: | Wet line hook-up on trailer for tractor PTO operation.
| Tarp System: | Automatic tarp system, with cab kit for in cab operation.
| Finish | Sandblasted & Powder Coated Color of Choice, conspicuity tape and mud flaps provided.
| Plates | Standard Globe Trailer vin data plate and warranty plate
| Warranty | 3 year defects materials & workmanship, 1 year parts
| Manuals | Parts, Service, & Operator manuals provided.
Manufacturing Part #: GTDD30-45Y
| Standard Features | Description
| General | This Specification is for a GTDD302-30-45Y, 45-Yard, Tandem Axle, Demolition Dump Trailer. With a Maximum Capacity of 60,000 lbs and a Shipping Weight of 19,640 lbs +/- 3%.
Dimensions:
| - Overall Length: | 30’ 0” (360”)
| - Overall Width: | 8’ 6” (102”)
| - Overall Height: | 10’ 0” (120”)
| - Inner Width: | 94”
| - Front Wall Height: | 54”
| - Rear Wall Height: | 72”
| - King Pin Setting: | 18”
| - King Pin Height: | 51”
Frame
| - Main Beam: | 16” “I” beam
| - Longitudinals: | 6” 10 gauge grade 40 steel full length
| - Floor Sills: | 4” Jr. “I” beams on 12” centers
| - Side Walls: | 72” & 54” hight, 10 gauge grade 50 steel and 4” x 6” structural tubing with 3” x 3” angle on top.
| - Floor: | 1/4” grade 50 steel with 4 rows of 2” x 2” angle
| Tailgate: | Heavy duty barn door type gate, hinged and lockable.
| Axles: | 2 – 25,000 lbs capacity axles.
| Lnading Gear: | 2-speed landing gear, static load capacity 160,000 lbs, lifting capacity 50,000 lbs, side capacity 29,000 lbs.
| King Pin: | 2” heavy duty.
| Wheels & Tires: | 2-speed landing gear, static load capacity 160,000 lbs, lifting capacity 50,000 lbs, side capacity 29,000 lbs.
| - Tires: | 8 ea 255/70R x 22.5 “H” load range, steel belted radials.
| - Wheels: | 8 ea. 8.25 x 22.5, 10 hole hub piloted steel disc wheels.
| Brakes: | 16.5 x 7 air brakes w/ spring parking brake on front axle, auto slack adjust- ers, & 2S1M ABS system on 1st axle.
| Standard Features | Description
| Suspension: | Heavy duty single point spring ride suspension
| Electrical: | 12-Volt electrical system, 7 way SAE connector, all lights LED mounted in rubber grommets to DOT standards.
| Hydraulics: | Wet line hook-up on trailer for tractor PTO operation.
| Tarp System: | Automatic tarp system, with cab kit for in cab operation.
| Finish | Sandblasted & Powder Coated Color of Choice, conspicuity tape and mud flaps provided.
| Plates | Standard Globe Trailer vin data plate and warranty plate
| Warranty | 3 year defects materials & workmanship, 1 year parts
| Manuals | Parts, Service, & Operator manuals provided.
| Standard Features | Description
| General | This Specification is for a GTDD302-30-60Y, 60-Yard, Tandem Axle, Demolition Dump Trailer. With a Maximum Capacity of 60,000 lbs and a Shipping Weight of 20,100 lbs +/- 3%.
Dimensions:
| - Overall Length: | 30’ 0” (360”)
| - Overall Width: | 8’ 6” (102”)
| - Overall Height: | 12’ 0” (144”)
| - Inner Width: | 94”
| - Front Wall Height: | 78”
| - Rear Wall Height: | 96”
| - King Pin Setting: | 18”
| - King Pin Height: | 51”
Frame
| - Main Beam: | 16” “I” beam
| - Longitudinals: | 6” 10 gauge grade 40 steel full length
| - Floor Sills: | 4” Jr. “I” beams on 12” centers
| - Side Walls: | 96” & 78” hight, 10 gauge grade 50 steel and 4” x 6” structural tubing with 3” x 3” angle on top.
| - Floor: | 1/4” grade 50 steel with 4 rows of 2” x 2” angle
| Tailgate: | Heavy duty barn door type gate, hinged and lockable.
| Axles: | 2 – 25,000 lbs capacity axles.
| Lnading Gear: | 2-speed landing gear, static load capacity 160,000 lbs, lifting capacity 50,000 lbs, side capacity 29,000 lbs.
| King Pin: | 2” heavy duty.
| Wheels & Tires: | 2-speed landing gear, static load capacity 160,000 lbs, lifting capacity 50,000 lbs, side capacity 29,000 lbs.
| - Tires: | 8 ea 255/70R x 22.5 “H” load range, steel belted radials.
| - Wheels: | 8 ea. 8.25 x 22.5, 10 hole hub piloted steel disc wheels.
| Brakes: | 16.5 x 7 air brakes w/ spring parking brake on front axle, auto slack adjust- ers, & 2S1M ABS system on 1st axle.
| Standard Features | Description
| Suspension: | Heavy duty single point spring ride suspension
| Electrical: | 12-Volt electrical system, 7 way SAE connector, all lights LED mounted in rubber grommets to DOT standards.
| Hydraulics: | Wet line hook-up on trailer for tractor PTO operation.
| Tarp System: | Automatic tarp system, with cab kit for in cab operation.
| Finish | Sandblasted & Powder Coated Color of Choice, conspicuity tape and mud flaps provided.
| Plates | Standard Globe Trailer vin data plate and warranty plate
| Warranty | 3 year defects materials & workmanship, 1 year parts
| Manuals | Parts, Service, & Operator manuals provided.
Manufacturing Part #: GTDD30-60Y
| Standard Features | Description
| General | This Specification is for a GTDD302-36-60Y, 60-Yard, Tandem Axle, Demolition Dump Trailer. With a Maximum Capacity of 60,000 lbs and a Shipping Weight of 20,100 lbs +/- 3%.
Dimensions:
| - Overall Length: | 36’ 0” (432”)
| - Overall Width: | 8’ 6” (102”)
| - Overall Height: | 10’ 0” (120”)
| - Inner Width: | 94”
| - Front Wall Height: | 54”
| - Rear Wall Height: | 72”
| - King Pin Setting: | 18”
| - King Pin Height: | 51”
Frame
| - Main Beam: | 16” “I” beam
| - Longitudinals: | 6” 10 gauge grade 40 steel full length
| - Floor Sills: | 4” Jr. “I” beams on 12” centers
| - Side Walls: | 72” & 54” hight, 10 gauge grade 50 steel and 4” x 6” structural tubing with 3” x 3” angle on top.
| - Floor: | 1/4” grade 50 steel with 4 rows of 2” x 2” angle
| Tailgate: | Heavy duty barn door type gate, hinged and lockable.
| Axles: | 2 – 25,000 lbs capacity axles.
| Lnading Gear: | 2-speed landing gear, static load capacity 160,000 lbs, lifting capacity 50,000 lbs, side capacity 29,000 lbs.
| King Pin: | 2” heavy duty.
| Wheels & Tires: | 2-speed landing gear, static load capacity 160,000 lbs, lifting capacity 50,000 lbs, side capacity 29,000 lbs.
| - Tires: | 8 ea 255/70R x 22.5 “H” load range, steel belted radials.
| - Wheels: | 8 ea. 8.25 x 22.5, 10 hole hub piloted steel disc wheels.
| Brakes: | 16.5 x 7 air brakes w/ spring parking brake on front axle, auto slack adjust- ers, & 2S1M ABS system on 1st axle.
| Standard Features | Description
| Suspension: | Heavy duty single point spring ride suspension
| Electrical: | 12-Volt electrical system, 7 way SAE connector, all lights LED mounted in rubber grommets to DOT standards.
| Hydraulics: | Wet line hook-up on trailer for tractor PTO operation.
| Tarp System: | Automatic tarp system, with cab kit for in cab operation.
| Finish | Sandblasted & Powder Coated Color of Choice, conspicuity tape and mud flaps provided.
| Plates | Standard Globe Trailer vin data plate and warranty plate
| Warranty | 3 year defects materials & workmanship, 1 year parts
| Manuals | Parts, Service, & Operator manuals provided.

## Paver Trailers
No Image Available Manufacturing Part #: GTFS50 GSA Price w/IFF: $43,032.84
Manufacturing Part #: GTFS25
| Standard Features | Description
| General | This Specification is for Model GTFV252-35, 25-Ton, 2 Axle, Full Width Fixed Neck Paver Special Trailer. Max Payload of 50,000 lbs in 12’ Load Concentration and a Shipping Weight of 13,300 lbs +/- 3%.
Dimensions:
| - Overall Length: | 34’ 9” (417”)
| - Overall Width: | 8’ 6”
| - GN Length: | 10’ 9” (129”)
| - GN Swing Clearance: | 86”
| - Load Well Length: | 20’ (240”)
| - Beavertail: | 4’ (48”)
| - 5th Wheel Height: | 49”
| - King Pin Setting: | 16”
| - Ground Clearance: | 16”
| - Deck Height: | 34”
| - Axle Spacing: | 49”
| - Upper Deck Slope | 30°
Frame
| - Main Beam: | 14” “I” beam 50,000 PSI.
| - Cross Memebers: | Jr. “I” beams on 12” Centers
| - Side Rail: | Structural channel
| Axles: | 2 – 25,000 lbs capacity axles.
| King Pin: | 2” heavy duty.
Wheels & Tires:
| - Tires: | 8 ea 235/75R x 17.5 “H” load range, steel belted radials.
| - Wheels: | 8 ea. 6.75 x 17.5, 8 hole hub piloted steel disc wheels.
| Brakes: | 12 1/4” x 7 1/2” air brakes w/ spring brakes & ABS system.
| Suspension: | Four (4) spring suspension.
| Beaver Tail: | 48” steel covered with center tool box between ramps.
| Ramps: | 24” x 60” spring assist & adjustable.
| Landing Gear: | 2 - 50,000 lb dual speed jacks.
| Electrical: | 12-Volt electrical system, 7 way SAE connector, all lights LED mounted in rubber grommets to DOT standards.
| Decking: | 2” oak flooring, secured to frame with 5/16” self-taping torque screws.
| Tie Downs: | 8 ea “D” Ring tie downs 4 ea side on main deck, 2 on gooseneck & 2 on beavertail..
| Finish | Sandblasted & Powder Coated Color of Choice, conspicuity tape and mud flaps provided.
| Standard Features | Description
| Plates | Standard Globe Trailer vin data plate and warranty plate
| Warranty | 5 year defects materials & workmanship, 1 year parts
| Manuals | Parts, Service, & Operator manuals provided.
No Image Available Manufacturing Part #: GTFS35 GSA Price w/IFF: $36,674.38
Manufacturing Part #: GTFS35
| Standard Features | Description
| General | This Specification is for Model GTFV352-40, 35-Ton, 2 Axle, Full Width Fixed Neck Paver Special Trailer. Max Payload of 70,000 lbs in 12’ Load Concentration and a Shipping Weight of 14,800 lbs +/- 3%.
Dimensions:
| - Overall Length: | 39’ 9” (477”)
| - Overall Width: | 8’ 6”
| - GN Length: | 10’ 9” (129”)
| - GN Swing Clearance: | 86”
| - Load Well Length: | 25’ (300”)
| - Beavertail: | 4’ (48”)
| - 5th Wheel Height: | 49”
| - King Pin Setting: | 16”
| - Ground Clearance: | 16”
| - Deck Height: | 36”
| - Axle Spacing: | 49”
| - Upper Deck Slope | 30°
Frame
| - Main Beam: | 16” “I” beam 50,000 PSI.
| - Cross Memebers: | Jr. “I” beams on 12” Centers
| - Side Rail: | Structural channel.
| Axles: | 2 – 25,000 lbs capacity axles.
| King Pin: | 2” heavy duty.
Wheels & Tires:
| - Tires: | 8 ea 255/70R x 22.5 “H” load range, steel belted radials.
| - Wheels: | 8 ea. 8.25 x 22.5, 10 hole hub piloted steel disc wheels.
| Brakes: | 16 1/2” x 7” air brakes w/ spring brakes & ABS system.
| Suspension: | Four (4) spring suspension.
| Beaver Tail: | 48” steel covered with center tool box between ramps.
| Ramps: | 24” x 60” spring assist & adjustable.
| Landing Gear: | 2 - 50,000 lb dual speed jacks.
| Electrical: | 12-Volt electrical system, 7 way SAE connector, all lights LED mounted in rubber grommets to DOT standards.
| Decking: | 2” oak flooring, secured to frame with 5/16” self-taping torque screws.
| Tie Downs: | 14 ea “D” Ring tie downs 5 ea side on main deck, 2 on gooseneck & 2 on beavertail..
| Finish | Sandblasted & Powder Coated Color of Choice, conspicuity tape and mud flaps provided.
| Plates | Standard Globe Trailer vin data plate and warranty plate
| Warranty | 5 year defects materials & workmanship, 1 year parts
| Manuals | Parts, Service, & Operator manuals provided.
No Image Available Manufacturing Part #: GTFS50 GSA Price w/IFF: $43,032.84
Manufacturing Part #: GTFS50
| Standard Features | Description
| General | This Specification is for Model GTFV503-48, 50-Ton, 3 Axle, Full Width Fixed Neck Paver Special Trailer. Max Payload of 100,000 lbs in 12’ Load Concentration and a Shipping Weight of 18,800 lbs +/- 3%.
Dimensions:
| - Overall Length: | 47’ 9” (573”)
| - Overall Width: | 8’ 6”
| - GN Length: | 10’ 9” (129”)
| - GN Swing Clearance: | 86”
| - Load Well Length: | 33’ (396”)
| - Beavertail: | 4’ (48”)
| - 5th Wheel Height: | 49”
| - King Pin Setting: | 16”
| - Ground Clearance: | 16”
| - Deck Height: | 36”
| - Axle Spacing: | 49”
| - Upper Deck Slope | 30°
Frame
| - Main Beam: | 16” “I” beam 50,000 PSI.
| - Cross Memebers: | Jr. “I” beams on 12” Centers
| - Side Rail: | Structural channel.
| Axles: | 3 – 25,000 lbs capacity axles.
| King Pin: | 2” heavy duty.
Wheels & Tires:
| - Tires: | 12 ea 255/70R x 22.5 “H” load range, steel belted radials.
| - Wheels: | 12 ea. 8.25 x 22.5, 10 hole hub piloted steel disc wheels.
| Brakes: | 16 1/2” x 7” air brakes w/ spring brakes & ABS system.
| Suspension: | Six (6) spring suspension.
| Beaver Tail: | 48” steel covered with center tool box between ramps.
| Ramps: | 24” x 60” spring assist & adjustable.
| Landing Gear: | 2 - 50,000 lb dual speed jacks.
| Electrical: | 12-Volt electrical system, 7 way SAE connector, all lights LED mounted in rubber grommets to DOT standards.
| Decking: | 2” oak flooring, secured to frame with 5/16” self-taping torque screws.
| Tie Downs: | 16 ea “D” Ring tie downs 6 ea side on main deck, 2 on gooseneck & 2 on beavertail..
| Finish | Sandblasted & Powder Coated Color of Choice, conspicuity tape and mud flaps provided.
| Plates | Standard Globe Trailer vin data plate and warranty plate
| Warranty | 5 year defects materials & workmanship, 1 year parts
| Manuals | Parts, Service, & Operator manuals provided.
No Image Available Manufacturing Part #: GTFS60 GSA Price w/IFF: $50,130.30
Manufacturing Part #: GTFS60
| Standard Features | Description
| General | This Specification is for Model GTFV603-48, 60-Ton, 3 Axle, Full Width Fixed Neck Paver Special Trailer. Max Payload of 120,000 lbs in 12’ Load Concentration and a Shipping Weight of 21,300 lbs +/- 3%.
Dimensions:
| - Overall Length: | 39’ 9” (477”)
| - Overall Width: | 8’ 6”
| - GN Length: | 10’ 9” (129”)
| - GN Swing Clearance: | 86”
| - Load Well Length: | 25’ (300”)
| - Beavertail: | 4’ (48”)
| - 5th Wheel Height: | 49”
| - King Pin Setting: | 16”
| - Ground Clearance: | 16”
| - Deck Height: | 40”
| - Axle Spacing: | 49”
| - Upper Deck Slope | 30°
Frame
| - Main Beam: | Fabricated “I” beam 80,000 PSI.
| - Cross Memebers: | Jr. “I” beams on 12” Centers
| - Side Rail: | Fabricated “I” beam, 80,000 PSI.
| Axles: | 3 – 30,000 lbs capacity axles.
| King Pin: | 2” heavy duty.
Wheels & Tires:
| - Tires: | 12 ea 275/70R x 22.5 “H” load range, steel belted radials.
| - Wheels: | 12 ea. 8.25 x 22.5, 10 hole hub piloted steel disc wheels.
| Brakes: | 16 1/2” x 7” air brakes w/ spring brakes.
| Suspension: | 30,000 lb heavy duty spring walking beam.
| Beaver Tail: | 48” steel covered with center tool box between ramps.
| Ramps: | 24” x 60” spring assist & adjustable.
| Landing Gear: | 2 - 50,000 lb dual speed jacks.
| Electrical: | 12-Volt electrical system, 7 way SAE connector, all lights LED mounted in rubber grommets to DOT standards.
| Decking: | 2” oak flooring, secured to frame with 5/16” self-taping torque screws.
| Tie Downs: | 8 ea “D” Ring tie downs 4 ea side on main deck, 2 on gooseneck & 2 on beavertail..
| Finish | Sandblasted & Powder Coated Color of Choice, conspicuity tape and mud flaps provided.
| Plates | Standard Globe Trailer vin data plate and warranty plate
| Warranty | 5 year defects materials & workmanship, 1 year parts
| Manuals | Parts, Service, & Operator manuals provided.
No Image Available Manufacturing Part #: GTFS70 GSA Price w/IFF: $61,988.41
Manufacturing Part #: GTFS70
| Standard Features | Description
| General | This Specification is for Model GTFV703-48, 70-Ton, 4 Axle, Full Width Fixed Neck Paver Special Trailer. Max Payload of 140,000 lbs in 12’ Load Concentration and a Shipping Weight of 25,300 lbs +/- 3%.
Dimensions:
| - Overall Length: | 39’ 9” (477”)
| - Overall Width: | 8’ 6”
| - GN Length: | 10’ 9” (129”)
| - GN Swing Clearance: | 86”
| - Load Well Length: | 25’ (300”)
| - Beavertail: | 4’ (48”)
| - 5th Wheel Height: | 49”
| - King Pin Setting: | 16”
| - Ground Clearance: | 16”
| - Deck Height: | 40”
| - Axle Spacing: | 49”
| - Upper Deck Slope | 30°
Frame
| - Main Beam: | Fabricated “I” beam 80,000 PSI.
| - Cross Memebers: | Jr. “I” beams on 12” Centers
| - Side Rail: | Fabricated “I” beam, 80,000 PSI.
| Axles: | 3 – 30,000 lbs capacity axles.
| King Pin: | 2” heavy duty.
Wheels & Tires:
| - Tires: | 12 ea 315/80R x 22.5 “H” load range, steel belted radials.
| - Wheels: | 12 ea. 9 x 22.5, 10 hole hub piloted steel disc wheels.
| Brakes: | 16 1/2” x 7” air brakes w/ spring brakes.
| Suspension: | 30,000 lb heavy duty spring walking beam.
| Beaver Tail: | 48” steel covered with center tool box between ramps.
| Ramps: | 24” x 60” spring assist & adjustable.
| Landing Gear: | 2 - 50,000 lb dual speed jacks.
| Electrical: | 12-Volt electrical system, 7 way SAE connector, all lights LED mounted in rubber grommets to DOT standards.
| Decking: | 2” oak flooring, secured to frame with 5/16” self-taping torque screws.
| Tie Downs: | 8 ea “D” Ring tie downs 4 ea side on main deck, 2 on gooseneck & 2 on beavertail..
| Finish | Sandblasted & Powder Coated Color of Choice, conspicuity tape and mud flaps provided.
| Plates | Standard Globe Trailer vin data plate and warranty plate
| Warranty | 5 year defects materials & workmanship, 1 year parts
| Manuals | Parts, Service, & Operator manuals provided.

## Hydraulic Tail Trailers
Manufacturing Part #: GTFH25
| Standard Features | Description
| General | This Specification is for Model GTFH252-42-22, 25-Ton, 2 Axle, Hydrau- lic Tail Trailer. Max Payload of 50,000 lbs in 10’ Load Concentration and a Shipping Weight of 13,500 lbs +/- 3%.
Dimensions:
| - Overall Length: | 41’ 3” (495”)
| - Overall Width: | 8’ 6”
| - GN Length: | 11’ 2” (134”)
| - GN Swing Clearance: | 86”
| - Load Well Length: | 22’ (264”)
| - Hydraulic Tail: | 8’ 1” (99”)
| - 5th Wheel Height: | 49”
| - Flip Under Ramp: | 4’ (48”)
| - King Pin Setting: | 16”
| - Ground Clearance: | 10”
| - Deck Height: | 36”
| - Axle Spacing: | 49”
Frame
| - Main Beam: | Fabricated “I” beam 80,000 PSI.
| - Cross Memebers: | Jr. “I” beams on 12” Centers
| - Side Rail: | Fabricated “I” beam, 80,000 PSI.
| Axles: | 2 – 25,000 lbs capacity axles.
| King Pin: | 2” heavy duty.
Wheels & Tires:
| - Tires: | 8 ea 235/75R x 17.5 “H” load range, steel belted radials.
| - Wheels: | 8 ea. 6.75 x 17.5, 8 hole hub piloted steel disc wheels.
| Brakes: | 12 1/4” x 7 1/2” air brakes w/ spring brakes.
| Landing Gear: | 2 - 50,000 lb dual speed jacks.
| Standard Features | Description
| Rear Folding Tail: | Total 12’ 1” hydraulic tail with 8’ 1” of top platform & 4’ flip under. Tail will lift 20,000 lbs. 4’ back from the hinge pin with automatic locking device. Rear hydraulic flip out extended ramp load bearing with ¼” steel tread plate covering with 15° loading angle.
| Suspension: | 4 spring suspension.
| Hydraulics: | Wet-line setup for tractor
| Winch: | 12,000# hydraulic winch mounted front center of the upper deck. Controls to be located on the driver’s side of the upper deck. 60’ of ½” steel cable to meet the rating of the winch be installed with pivoting cable roller guide.
| Electrical: | 12-Volt electrical system, 7 way SAE connector, all lights LED mounted in rubber grommets to DOT standards.
| Decking: | 2” oak flooring, secured to frame with 5/16” self-taping torque screws.
| Tie Downs: | 10 ea “D” Ring tie downs 4 ea side on main deck, 2 on gooseneck..
| Finish | Sandblasted & Powder Coated Color of Choice, conspicuity tape and mud flaps provided.
| Plates | Standard Globe Trailer vin data plate and warranty plate
| Warranty | 5 year defects materials & workmanship, 1 year parts
| Manuals | Parts, Service, & Operator manuals provided.
Manufacturing Part #: GTFH35
| Standard Features | Description
| General | This Specification is for Model GTFH352-46-26, 35-Ton, 2 Axle, Hydrau- lic Tail Trailer. Max Payload of 70,000 lbs in 12’ Load Concentration and a Shipping Weight of 14,600 lbs +/- 3%.
Dimensions:
| - Overall Length: | 45’ 3” (540”)
| - Overall Width: | 8’ 6”
| - GN Length: | 11’ 2” (134”)
| - GN Swing Clearance: | 86”
| - Load Well Length: | 26’ (264”)
| - Hydraulic Tail: | 8’ 1” (99”)
| - 5th Wheel Height: | 49”
| - Flip Under Ramp: | 4’ (48”)
| - King Pin Setting: | 16”
| - Ground Clearance: | 10”
| - Deck Height: | 36”
| - Axle Spacing: | 49”
Frame
| - Main Beam: | Fabricated “I” beam 80,000 PSI.
| - Cross Memebers: | Jr. “I” beams on 12” Centers
| - Side Rail: | Fabricated “I” beam, 80,000 PSI.
| Axles: | 2 – 25,000 lbs capacity axles.
| King Pin: | 2” heavy duty.
Wheels & Tires:
| - Tires: | 8 ea 235/75R x 17.5 “H” load range, steel belted radials.
| - Wheels: | 8 ea. 6.75 x 17.5, 8 hole hub piloted steel disc wheels.
| Brakes: | 12 1/4” x 7 1/2” air brakes w/ spring brakes.
| Landing Gear: | 2 - 50,000 lb dual speed jacks.
| Rear Folding Tail: | Total 12’ 1” hydraulic tail with 8’ 1” of top platform & 4’ flip under. Tail will lift 20,000 lbs. 4’ back from the hinge pin with automatic locking device. Rear hydraulic flip out extended ramp load bearing with ¼” steel tread plate covering with 15° loading angle.
| Suspension: | 4 spring suspension.
| Standard Features | Description
| Hydraulics: | Wet-line setup for tractor
| Winch: | 12,000# hydraulic winch mounted front center of the upper deck. Controls to be located on the driver’s side of the upper deck. 60’ of ½” steel cable to meet the rating of the winch be installed with pivoting cable roller guide.
| Electrical: | 12-Volt electrical system, 7 way SAE connector, all lights LED mounted in rubber grommets to DOT standards.
| Decking: | 2” oak flooring, secured to frame with 5/16” self-taping torque screws.
| Tie Downs: | 10 ea “D” Ring tie downs 4 ea side on main deck, 2 on gooseneck..
| Finish | Sandblasted & Powder Coated Color of Choice, conspicuity tape and mud flaps provided.
| Plates | Standard Globe Trailer vin data plate and warranty plate
| Warranty | 5 year defects materials & workmanship, 1 year parts
| Manuals | Parts, Service, & Operator manuals provided.
No Image Available Manufacturing Part #: GTFH50 GSA Price w/IFF: $65,712.00
Manufacturing Part #: GTFH50
| Standard Features | Description
| General | This Specification is for Model GTFH503-46-26, 50-Ton, 3 Axle, Hydraulic Tail Trailer. Max Payload of 100,000 lbs in 12’ Load Concentration and a Shipping Weight of 16,600 lbs +/- 3%.
Dimensions:
| - Overall Length: | 45’ 3” (540”)
| - Overall Width: | 8’ 6”
| - GN Length: | 11’ 2” (134”)
| - GN Swing Clearance: | 86”
| - Load Well Length: | 26’ (264”)
| - Hydraulic Tail: | 8’ 1” (99”)
| - 5th Wheel Height: | 49”
| - Flip Under Ramp: | 4’ (48”)
| - King Pin Setting: | 16”
| - Ground Clearance: | 10”
| - Deck Height: | 36”
| - Axle Spacing: | 49”
Frame
| - Main Beam: | Fabricated “I” beam 80,000 PSI.
| - Cross Memebers: | Jr. “I” beams on 12” Centers
| - Side Rail: | Fabricated “I” beam, 80,000 PSI.
| Axles: | 3 – 25,000 lbs capacity axles.
| King Pin: | 2” heavy duty.
Wheels & Tires:
| - Tires: | 12 ea 235/75R x 17.5 “H” load range, steel belted radials.
| - Wheels: | 12 ea. 6.75 x 17.5, 8 hole hub piloted steel disc wheels.
| Brakes: | 12 1/4” x 7 1/2” air brakes w/ spring brakes.
| Landing Gear: | 2 - 50,000 lb dual speed jacks.
| Rear Folding Tail: | Total 12’ 1” hydraulic tail with 8’ 1” of top platform & 4’ flip under. Tail will lift 20,000 lbs. 4’ back from the hinge pin with automatic locking device. Rear hydraulic flip out extended ramp load bearing with ¼” steel tread plate covering with 15° loading angle.
| Suspension: | 6 spring suspension.
| Hydraulics: | Wet-line setup for tractor
| Winch: | 20,000# hydraulic winch mounted front center of the upper deck. Controls to be located on the driver’s side of the upper deck. 60’ of ½” steel cable to meet the rating of the winch be installed with pivoting cable roller guide.
| Electrical: | 12-Volt electrical system, 7 way SAE connector, all lights LED mounted in rubber grommets to DOT standards.
| Decking: | 2” oak flooring, secured to frame with 5/16” self-taping torque screws.
| Tie Downs: | 10 ea “D” Ring tie downs 4 ea side on main deck, 2 on gooseneck..
| Standard Features | Description
| Finish | Sandblasted & Powder Coated Color of Choice, conspicuity tape and mud flaps provided.
| Plates | Standard Globe Trailer vin data plate and warranty plate
| Warranty | 5 year defects materials & workmanship, 1 year parts
| Manuals | Parts, Service, & Operator manuals provided.

## Sliding Axle Trailers
Manufacturing Part #: GTFJ25
| Standard Features | Description
| General | This Specification is for Model GTFJ352-48-38, 35-Ton, 2 Axle, Sliding Axle Trailer. Max Payload of 50,000 lbs in 10’ Load Concentration and a Shipping Weight of 16,500 lbs +/- 3%.
Dimensions:
| - Overall Length: | 47’ 10” (574”)
| - Overall Width: | 8’ 6”
| - GN Length: | 9’ 7” (116”)
| - GN Swing Clearance: | 84”
| - Load Well Length: | 38’ 1” (264”)
| - 5th Wheel Height: | 49”
| - King Pin Setting: | 21”
| - Ground Clearance: | 10”
| - Deck Height: | 38”
| - Axle Spacing: | 49”
| - Load Angle: | 6.5°
Frame
| - Main Beam: | Fabricated “I” beam 100,000 PSI.
| - Cross Memebers: | Jr. “I” beams on 12” Centers
| - Side Rail: | Fabricated “I” beam, 100,000 PSI.
| Axles: | 2 – 25,000 lbs capacity axles.
| King Pin: | 2” heavy duty.
Wheels & Tires:
| - Tires: | 8 ea 235/75R x 17.5 “H” load range, steel belted radials.
| - Wheels: | 8 ea. 6.75 x 17.5, 8 hole hub piloted steel disc wheels.
| Brakes: | 12 1/4” x 7 1/2” air brakes w/ spring brakes.
| Landing Gear: | 2 - 50,000 lb dual speed jacks.
| Suspension: | Air Ride.
| Hydraulics: | Wet-line setup for tractor
| Winch: | 12,000 Lb. with Spring Tension & 85’ of 1/2” Cable
| Standard Features | Description
| Electrical: | 12-Volt electrical system, 7 way SAE connector, all lights LED mounted in rubber grommets to DOT standards.
| Decking: | 2” oak flooring, secured to frame with 5/16” self-taping torque screws.
| Tie Downs: | Double Key Hole Chain Slots w / Square Stake Pockets on 24” Centers
| Finish | Sandblasted & Powder Coated Color of Choice, conspicuity tape and mud flaps provided.
| Plates | Standard Globe Trailer vin data plate and warranty plate
| Warranty | 1 year defects materials & workmanship, 1 year parts
| Manuals | Parts, Service, & Operator manuals provided.
Manufacturing Part #: GTFJ35
| Standard Features | Description
| General | This Specification is for Model GTFJ352-48-38, 35-Ton, 2 Axle, Sliding Axle Trailer. Max Payload of 50,000 lbs in 10’ Load Concentration and a Shipping Weight of 16,500 lbs +/- 3%.
Dimensions:
| - Overall Length: | 47’ 10” (574”)
| - Overall Width: | 8’ 6”
| - GN Length: | 9’ 7” (116”)
| - GN Swing Clearance: | 84”
| - Load Well Length: | 38’ 1” (264”)
| - 5th Wheel Height: | 49”
| - King Pin Setting: | 21”
| - Ground Clearance: | 10”
| - Deck Height: | 38”
| - Axle Spacing: | 49”
| - Load Angle: | 6.5°
Frame
| - Main Beam: | Fabricated “I” beam 100,000 PSI.
| - Cross Memebers: | Jr. “I” beams on 12” Centers
| - Side Rail: | Fabricated “I” beam, 100,000 PSI.
| Axles: | 2 – 25,000 lbs capacity axles.
| King Pin: | 2” heavy duty.
Wheels & Tires:
| - Tires: | 8 ea 235/75R x 17.5 “H” load range, steel belted radials.
| - Wheels: | 8 ea. 6.75 x 17.5, 8 hole hub piloted steel disc wheels.
| Brakes: | 12 1/4” x 7 1/2” air brakes w/ spring brakes.
| Landing Gear: | 2 - 50,000 lb dual speed jacks.
| Suspension: | Air Ride.
| Hydraulics: | Wet-line setup for tractor
| Winch: | 12,000 Lb. with Spring Tension & 85’ of 1/2” Cable
| Standard Features | Description
| Electrical: | 12-Volt electrical system, 7 way SAE connector, all lights LED mounted in rubber grommets to DOT standards.
| Decking: | 2” oak flooring, secured to frame with 5/16” self-taping torque screws.
| Tie Downs: | Double Key Hole Chain Slots w / Square Stake Pockets on 24” Centers
| Finish | Sandblasted & Powder Coated Color of Choice, conspicuity tape and mud flaps provided.
| Plates | Standard Globe Trailer vin data plate and warranty plate
| Warranty | 1 year defects materials & workmanship, 1 year parts
| Manuals | Parts, Service, & Operator manuals provided.
Manufacturing Part #: GTFJ50
| Standard Features | Description
| General | This Specification is for Model GTFJ503-48-38, 50-Ton, 3 Axle, Sliding Axle Trailer. Max Payload of 70,000 lbs in 10’ Load Concentration and a Shipping Weight of 17,800 lbs +/- 3%.
Dimensions:
| - Overall Length: | 47’ 10” (574”)
| - Overall Width: | 8’ 6”
| - GN Length: | 9’ 7” (116”)
| - GN Swing Clearance: | 84”
| - Load Well Length: | 38’ 1” (264”)
| - 5th Wheel Height: | 49”
| - King Pin Setting: | 21”
| - Ground Clearance: | 10”
| - Deck Height: | 38”
| - Axle Spacing: | 49”
| - Load Angle: | 6.5°
Frame
| - Main Beam: | Fabricated “I” beam 100,000 PSI.
| - Cross Memebers: | Jr. “I” beams on 12” Centers
| - Side Rail: | Fabricated “I” beam, 100,000 PSI.
| Axles: | 3 – 25,000 lbs capacity axles.
| King Pin: | 2” heavy duty.
Wheels & Tires:
| - Tires: | 12 ea 235/75R x 17.5 “H” load range, steel belted radials.
| - Wheels: | 12 ea. 6.75 x 17.5, 8 hole hub piloted steel disc wheels.
| Brakes: | 12 1/4” x 7 1/2” air brakes w/ spring brakes.
| Landing Gear: | 2 - 50,000 lb dual speed jacks.
| Suspension: | Air Ride.
| Hydraulics: | Wet-line setup for tractor
| Winch: | 12,000 Lb. with Spring Tension & 85’ of 1/2” Cable
| Electrical: | 12-Volt electrical system, 7 way SAE connector, all lights LED mounted in rubber grommets to DOT standards.
| Decking: | 2” oak flooring, secured to frame with 5/16” self-taping torque screws.
| Standard Features | Description
| Tie Downs: | Double Key Hole Chain Slots w / Square Stake Pockets on 24” Centers
| Finish | Sandblasted & Powder Coated Color of Choice, conspicuity tape and mud flaps provided.
| Plates | Standard Globe Trailer vin data plate and warranty plate
| Warranty | 1 year defects materials & workmanship, 1 year parts
| Manuals | Parts, Service, & Operator manuals provided.
Manufacturing Part #: GTFJ55
| Standard Features | Description
| General | This Specification is for Model GTFJ553-48-38, 55-Ton, 3 Axle, Sliding Axle Trailer. Max Payload of 75,000 lbs in 10’ Load Concentration and a Shipping Weight of 18,800 lbs +/- 3%.
Dimensions:
| - Overall Length: | 47’ 10” (574”)
| - Overall Width: | 8’ 6”
| - GN Length: | 9’ 7” (116”)
| - GN Swing Clearance: | 84”
| - Load Well Length: | 38’ 1” (264”)
| - 5th Wheel Height: | 49”
| - King Pin Setting: | 21”
| - Ground Clearance: | 10”
| - Deck Height: | 38”
| - Axle Spacing: | 49”
| - Load Angle: | 6.5°
Frame
| - Main Beam: | Fabricated “I” beam 100,000 PSI.
| - Cross Memebers: | Jr. “I” beams on 12” Centers
| - Side Rail: | Fabricated “I” beam, 100,000 PSI.
| Axles: | 3 – 25,000 lbs capacity axles.
| King Pin: | 2” heavy duty.
Wheels & Tires:
| - Tires: | 12 ea 235/75R x 17.5 “H” load range, steel belted radials.
| - Wheels: | 12 ea. 6.75 x 17.5, 8 hole hub piloted steel disc wheels.
| Brakes: | 12 1/4” x 7 1/2” air brakes w/ spring brakes.
| Landing Gear: | 2 - 50,000 lb dual speed jacks.
| Suspension: | Air Ride.
| Hydraulics: | Wet-line setup for tractor
| Winch: | 12,000 Lb. with Spring Tension & 85’ of 1/2” Cable
| Electrical: | 12-Volt electrical system, 7 way SAE connector, all lights LED mounted in rubber grommets to DOT standards.
| Decking: | 2” oak flooring, secured to frame with 5/16” self-taping torque screws.
| Standard Features | Description
| Tie Downs: | Double Key Hole Chain Slots w / Square Stake Pockets on 24” Centers
| Finish | Sandblasted & Powder Coated Color of Choice, conspicuity tape and mud flaps provided.
| Plates | Standard Globe Trailer vin data plate and warranty plate
| Warranty | 1 year defects materials & workmanship, 1 year parts
| Manuals | Parts, Service, & Operator manuals provided.

## Narrow Neck Trailers
Manufacturing Part #: GTFV25
| Standard Features | Description
| General | This Specification is for Model GTFS252-40-30, 25-Ton, 2 Axle, Fixed Neck Trailer. Max Payload of 50,000 lbs in 12’ Load Concentration and a Shipping Weight of 13,300 lbs +/- 3%.
Dimensions:
| - Overall Length: | 39’ 9” (477”)
| - Overall Width: | 8’ 6”
| - GN Length: | 10’ 9” (129”)
| - GN Swing Clearance: | 86”
| - Load Well Length: | 30’ (360”)
| - 5th Wheel Height: | 49”
| - King Pin Setting: | 16”
| - Ground Clearance: | 16”
| - Deck Height: | 36”
| - Axle Spacing: | 49”
Frame
| - Main Beam: | 14” “I” beam 50,000 PSI.
| - Cross Memebers: | Jr. “I” beams on 12” Centers
| - Side Rail: | Structural channel
| Axles: | 2 – 25,000 lbs capacity axles.
| King Pin: | 2” heavy duty.
Wheels & Tires:
| - Tires: | 8 ea 235/75R x 17.5 “H” load range, steel belted radials.
| - Wheels: | 8 ea. 6.75 x 17.5, 8 hole hub piloted steel disc wheels.
| Brakes: | 12 1/4” x 7 1/2” air brakes w/ spring brakes & ABS system.
| Suspension: | Four (4) spring suspension.
| Landing Gear: | 2 - 50,000 lb dual speed jacks.
| Electrical: | 12-Volt electrical system, 7 way SAE connector, all lights LED mounted in rubber grommets to DOT standards.
| Decking: | 2” oak flooring, secured to frame with 5/16” self-taping torque screws.
| Standard Features | Description
| Tie Downs: | 8 ea “D” Ring tie downs 4 ea side on main deck, 2 on gooseneck & 2 on beavertail..
| Finish | Sandblasted & Powder Coated Color of Choice, conspicuity tape and mud flaps provided.
| Plates | Standard Globe Trailer vin data plate and warranty plate
| Warranty | 5 year defects materials & workmanship, 1 year parts
| Manuals | Parts, Service, & Operator manuals provided.
Manufacturing Part #: GTFV35
| Standard Features | Description
| General | This Specification is for Model GTFS352-40, 35-Ton, 2 Axle, Fixed Neck- Trailer. Max Payload of 70,000 lbs in 12’ Load Concentration and a Ship- ping Weight of 14,800 lbs +/- 3%.
Dimensions:
| - Overall Length: | 39’ 9” (477”)
| - Overall Width: | 8’ 6”
| - GN Length: | 10’ 9” (129”)
| - GN Swing Clearance: | 86”
| - Load Well Length: | 25’ (300”)
| - Beavertail: | 4’ (48”)
| - 5th Wheel Height: | 49”
| - King Pin Setting: | 16”
| - Ground Clearance: | 16”
| - Deck Height: | 38”
| - Axle Spacing: | 49”
Frame
| - Main Beam: | 16” “I” beam 50,000 PSI.
| - Cross Memebers: | Jr. “I” beams on 12” Centers
| - Side Rail: | Structural channel.
| Axles: | 2 – 25,000 lbs capacity axles.
| King Pin: | 2” heavy duty.
Wheels & Tires:
| - Tires: | 8 ea 255/70R x 22.5 “H” load range, steel belted radials.
| - Wheels: | 8 ea. 8.25 x 22.5, 10 hole hub piloted steel disc wheels.
| Brakes: | 16 1/2” x 7” air brakes w/ spring brakes & ABS system.
| Suspension: | Four (4) spring suspension.
| Beaver Tail: | 48” steel covered with center tool box between ramps.
| Ramps: | 24” x 60” spring assist & adjustable.
| Landing Gear: | 2 - 50,000 lb dual speed jacks.
| Electrical: | 12-Volt electrical system, 7 way SAE connector, all lights LED mounted in rubber grommets to DOT standards.
| Standard Features | Description
| Decking: | 2” oak flooring, secured to frame with 5/16” self-taping torque screws.
| Tie Downs: | 14 ea “D” Ring tie downs 5 ea side on main deck, 2 on gooseneck & 2 on beavertail..
| Finish | Sandblasted & Powder Coated Color of Choice, conspicuity tape and mud flaps provided.
| Plates | Standard Globe Trailer vin data plate and warranty plate
| Warranty | 5 year defects materials & workmanship, 1 year parts
| Manuals | Parts, Service, & Operator manuals provided.
Manufacturing Part #: GTFV50
| Standard Features | Description
| General | This Specification is for Model GTFS503-46-36, 50-Ton, 3 Axle, Fixed Neck Trailer. Max Payload of 100,000 lbs in 12’ Load Concentration and a Shipping Weight of 18,800 lbs +/- 3%.
Dimensions:
| - Overall Length: | 46’ 9” (561”)
| - Overall Width: | 8’ 6”
| - GN Length: | 10’ 9” (129”)
| - GN Swing Clearance: | 86”
| - Load Well Length: | 32’ (372”)
| - Beavertail: | 4’ (48”)
| - 5th Wheel Height: | 49”
| - King Pin Setting: | 16”
| - Ground Clearance: | 16”
| - Deck Height: | 36”
| - Axle Spacing: | 49”
Frame
| - Main Beam: | 16” “I” beam 50,000 PSI.
| - Cross Memebers: | Jr. “I” beams on 12” Centers
| - Side Rail: | Structural channel.
| Axles: | 3 – 25,000 lbs capacity axles.
| King Pin: | 2” heavy duty.
Wheels & Tires:
| - Tires: | 12 ea 255/70R x 22.5 “H” load range, steel belted radials.
| - Wheels: | 12 ea. 8.25 x 22.5, 10 hole hub piloted steel disc wheels.
| Brakes: | 16 1/2” x 7” air brakes w/ spring brakes & ABS system.
| Suspension: | Six (6) spring suspension.
| Beaver Tail: | 48” steel covered with center tool box between ramps.
| Ramps: | 24” x 60” spring assist & adjustable.
| Landing Gear: | 2 - 50,000 lb dual speed jacks.
| Electrical: | 12-Volt electrical system, 7 way SAE connector, all lights LED mounted in rubber grommets to DOT standards.
| Decking: | 2” oak flooring, secured to frame with 5/16” self-taping torque screws.
| Standard Features | Description
| Tie Downs: | 16 ea “D” Ring tie downs 6 ea side on main deck, 2 on gooseneck & 2 on beavertail..
| Finish | Sandblasted & Powder Coated Color of Choice, conspicuity tape and mud flaps provided.
| Plates | Standard Globe Trailer vin data plate and warranty plate
| Warranty | 5 year defects materials & workmanship, 1 year parts
| Manuals | Parts, Service, & Operator manuals provided.
Manufacturing Part #: GTFV60
| Standard Features | Description
| General | This Specification is for Model GTFV603-48, 60-Ton, 3 Axle, Fixed Neck Trailer. Max Payload of 120,000 lbs in 12’ Load Concentration and a Ship- ping Weight of 21,300 lbs +/- 3%.
Dimensions:
| - Overall Length: | 46’ 9” (561”)
| - Overall Width: | 8’ 6”
| - GN Length: | 10’ 9” (129”)
| - GN Swing Clearance: | 86”
| - Load Well Length: | 32’ (372”)
| - Beavertail: | 4’ (48”)
| - 5th Wheel Height: | 49”
| - King Pin Setting: | 16”
| - Ground Clearance: | 16”
| - Deck Height: | 40”
| - Axle Spacing: | 49”
Frame
| - Main Beam: | Fabricated “I” beam 80,000 PSI.
| - Cross Memebers: | Jr. “I” beams on 12” Centers
| - Side Rail: | Fabricated “I” beam, 80,000 PSI.
| Axles: | 3 – 30,000 lbs capacity axles.
| King Pin: | 2” heavy duty.
Wheels & Tires:
| - Tires: | 12 ea 275/70R x 22.5 “H” load range, steel belted radials.
| - Wheels: | 12 ea. 8.25 x 22.5, 10 hole hub piloted steel disc wheels.
| Brakes: | 16 1/2” x 7” air brakes w/ spring brakes.
| Suspension: | 30,000 lb heavy duty spring walking beam.
| Beaver Tail: | 48” steel covered with center tool box between ramps.
| Ramps: | 24” x 60” spring assist & adjustable.
| Landing Gear: | 2 - 50,000 lb dual speed jacks.
| Standard Features | Description
| Electrical: | 12-Volt electrical system, 7 way SAE connector, all lights LED mounted in rubber grommets to DOT standards.
| Decking: | 2” oak flooring, secured to frame with 5/16” self-taping torque screws.
| Tie Downs: | 8 ea “D” Ring tie downs 4 ea side on main deck, 2 on gooseneck & 2 on beavertail..
| Finish | Sandblasted & Powder Coated Color of Choice, conspicuity tape and mud flaps provided.
| Plates | Standard Globe Trailer vin data plate and warranty plate
| Warranty | 5 year defects materials & workmanship, 1 year parts
| Manuals | Parts, Service, & Operator manuals provided.
Manufacturing Part #: GTFV70
| Standard Features | Description
| General | This Specification is for Model GTFV703-48, 70-Ton, 4 Axle, Fixed Neck Trailer. Max Payload of 140,000 lbs in 12’ Load Concentration and a Ship- ping Weight of 25,300 lbs +/- 3%.
Dimensions:
| - Overall Length: | 46’ 9” (561”)
| - Overall Width: | 8’ 6”
| - GN Length: | 10’ 9” (129”)
| - GN Swing Clearance: | 86”
| - Load Well Length: | 32’ (300”)
| - Beavertail: | 4’ (48”)
| - 5th Wheel Height: | 49”
| - King Pin Setting: | 16”
| - Ground Clearance: | 16”
| - Deck Height: | 40”
| - Axle Spacing: | 49”
Frame
| - Main Beam: | Fabricated “I” beam 80,000 PSI.
| - Cross Memebers: | Jr. “I” beams on 12” Centers
| - Side Rail: | Fabricated “I” beam, 80,000 PSI.
| Axles: | 4 – 30,000 lbs capacity axles.
| King Pin: | 2” heavy duty.
Wheels & Tires:
| - Tires: | 12 ea 315/80R x 22.5 “H” load range, steel belted radials.
| - Wheels: | 12 ea. 9 x 22.5, 10 hole hub piloted steel disc wheels.
| Brakes: | 16 1/2” x 7” air brakes w/ spring brakes.
| Suspension: | 30,000 lb heavy duty spring walking beam.
| Beaver Tail: | 48” steel covered with center tool box between ramps.
| Ramps: | 24” x 60” spring assist & adjustable.
| Landing Gear: | 2 - 50,000 lb dual speed jacks.
| Electrical: | 12-Volt electrical system, 7 way SAE connector, all lights LED mounted in rubber grommets to DOT standards.
| Decking: | 2” oak flooring, secured to frame with 5/16” self-taping torque screws.
| Standard Features | Description
| Tie Downs: | 8 ea “D” Ring tie downs 4 ea side on main deck, 2 on gooseneck & 2 on beavertail..
| Finish | Sandblasted & Powder Coated Color of Choice, conspicuity tape and mud flaps provided.
| Plates | Standard Globe Trailer vin data plate and warranty plate
| Warranty | 5 year defects materials & workmanship, 1 year parts
| Manuals | Parts, Service, & Operator manuals provided.

## Flatbed & Step Deck Trailers
Manufacturing Part #: GTFF40
| Standard Features | Description
| General | This Specification is for Model GTFF402-48, 40-Ton, 2 Axle, Flatbed Trailer. Max Payload of 80,000 lbs distributed and 60,000 in 10’ Load Con- centration and a Shipping Weight of 10,800 lbs +/- 3%.
Dimensions:
| - Overall Length: | 48’ 0” (576”)
| - Overall Width: | 8’ 6”
| - 5th Wheel Height: | 49”
| - King Pin Setting: | 16”
| - Ground Clearance: | 16”
| - Deck Height: | 59”
| - Axle Spacing: | 49”
Frame
| - Main Beam: | Fabricated “I” beam 80,000 PSI.
| - Cross Memebers: | Jr. “I” beams on 12” Centers
| - Side Rail: | 6” channel.
| Axles: | 2 – 25,000 lbs capacity axles.
| King Pin: | 2” heavy duty.
Wheels & Tires:
| - Tires: | 8 ea 11R x 22.5 “H” load range, steel belted radials.
| - Wheels: | 8 ea. 8 x 22.5, 10 hole hub piloted steel disc wheels.
| Brakes: | 16 1/2” x 7” air brakes w/ spring brakes.
| Suspension: | 4 spring suspension.
| Landing Gear: | 2 - 50,000 lb dual speed jacks.
| Electrical: | 12-Volt electrical system, 7 way SAE connector, all lights LED mounted in rubber grommets to DOT standards.
| Decking: | 2” oak flooring, secured to frame with 5/16” self-taping torque screws.
| Finish | Sandblasted & Powder Coated Color of Choice, conspicuity tape and mud flaps provided.
| Standard Features | Description
| Plates | Standard Globe Trailer vin data plate and warranty plate
| Warranty | 5 year defects materials & workmanship, 1 year parts
| Manuals | Parts, Service, & Operator manuals provided.
Manufacturing Part #: GTFF40
| Standard Features | Description
| General | This Specification is for Model GTFS402-45, 40-Ton, 2 Axle, Flatbed Trailer. Max Payload of 80,000 lbs distributed and 60,000 in 10’ Load Con- centration and a Shipping Weight of 12,800 lbs +/- 3%.
Dimensions:
| - Overall Length: | 45’ 0” (540”)
| - Overall Width: | 8’ 6”
| - 5th Wheel Height: | 49”
| - King Pin Setting: | 16”
| - Ground Clearance: | 12”
| - Deck Height: | 40”
| - Axle Spacing: | 49”
Frame
| - Main Beam: | Fabricated “I” beam 80,000 PSI.
| - Cross Memebers: | Jr. “I” beams on 12” Centers
| - Side Rail: | 6” channel.
| Axles: | 2 – 25,000 lbs capacity axles.
| King Pin: | 2” heavy duty.
Wheels & Tires:
| - Tires: | 8 ea 255/70R x 22.5 “H” load range, steel belted radials.
| - Wheels: | 8 ea. 8 x 22.5, 10 hole hub piloted steel disc wheels.
| Brakes: | 16 1/2” x 7” air brakes w/ spring brakes.
| Suspension: | 4 spring suspension.
| Landing Gear: | 2 - 50,000 lb dual speed jacks.
| Electrical: | 12-Volt electrical system, 7 way SAE connector, all lights LED mounted in rubber grommets to DOT standards.
| Decking: | 2” oak flooring, secured to frame with 5/16” self-taping torque screws.
| Finish | Sandblasted & Powder Coated Color of Choice, conspicuity tape and mud flaps provided.
| Standard Features | Description
| Plates | Standard Globe Trailer vin data plate and warranty plate
| Warranty | 5 year defects materials & workmanship, 1 year parts
| Manuals | Parts, Service, & Operator manuals provided.